## Bill of Materials-ApolloEcho_De
Comment | Description | Designator | Footprint | LibRef | Quantity | Value | Manufacture | Manufacturer | Manufacturer Packaging 1 | Manufacturer P/N | Manufacturer Part Number | Manufacturer URL
0402ZD104KAT2A | General Purpose Ceramic Capacitor, 0402, 100nF, 10%, X5R, 15%, 10V | C1, C2, C5, C6, C9, C12, C14, C17, C31 | FP-0402-L_1_0_1-W_0_5_0_1-IPC_C | CMP-2008-02878-3 | 9
EMK105BJ105KV-F | None | C3, C4, C7, C8, C10, C13, C15, C18 | FP-0402-L_1_0_0_05-W_0_5-IPC_A | CMP-14477-000104-2 | 8
C1005X5R1A225K050BC | Multilayer Ceramic Capacitors 2.2μF ±10% 10V X5R SMD 0402 | C11, C16 | FP-C1005-050-0_05-IPC_A | CMP-08246-002709-1 | 2
GJM1555C1H5R0CB01D | Multi-Layer Ceramic Capacitor 5pF C0G ±0.25pF 0402 Paper T/R | C19, C20, C21, C22, C23, C24, C25, C26, C27, C28, C29, C30 | FP-GJM155-0_05-MFG | CMP-2008-03860-2 | 12
150060VS75000 | WURTH ELEKTRONIK - 150060VS75000 - LED, Green, SMD, 0603, 30 mA, 2 V, 570 nm | D1 | WL-SMCW_0603_150060xx75000 | CMP-1426-00006-7 | 1
150060RS75000 | LED Low-Power Uni-Color Red 630nm 2V 2-Pin Chip 0603(1608Metric) T/R | D2 | WL-SMCW_0603_150060xx75000 | CMP-1426-00001-4 | 1
61300311121 |  | J1, J4 | 61300311121 | CMP-1502-01062-3 | 2
61300411121 |  | J3, J19, J20 | 61300411121 | CMP-1502-01064-3 | 3
61300611121 |  | J5 | 61300611121 | CMP-1502-01070-3 | 1
105017-0001 | Micro-USB B Receptacle, Right Angle, Bottom Mount, Surface Mount, with Solder Tabs, -30 to 85 degC, 5-Pin USB, RoHS, Tape and Reel | J6 | USB-MICRO-B_V | CMP-2000-05827-1 | 1 |  |  | Molex |  |  |  | http://www.molex.com/
691137710002 |  | J7 | 691137710002 | CMP-1502-03324-2 | 1
61300211121 |  | J8, J21, J22, J23 | 61300211121 | CMP-1712-00002-6 | 4
EMPCB.SMAFSTJ.B.HT | CONN SMA JACK STR 50OHM EDGE MNT | J9, J10, J11, J12, J13, J14 | FP-EMPCB_SMAFSTJ_B_HT-MFG | CMP-111093-000001-1 | 6 |  |  | Taoglas Limited |  |  | EMPCB.SMAFSTJ.B.HT
61300811121 |  | J15, J16, J17, J18 | 61300811121 | CMP-1502-01076-3 | 4
LQW15AN2N9D00D | Wire Wound RF Inductor 2.9nH ±0.5nH 750mA 0.07Ω 0402 (1005) | L1, L2, L3, L4, L5, L6 | FP-LQW15AN_00-W0_6-0_1-MFG | CMP-06042-011289-1 | 6
RMCF0402FT1K00 | 1kΩ ±1% 0.063W 0402 Thick Film Chip Resistor AEC-Q200 compliant | R1, R2 | FP-RMCF0402-IPC_A | CMP-26527-000026-1 | 2
436333045822 |  | SW_RST, SW_U1, SW_U2 | 436333045822 | CMP-1464-00001-2 | 3
RAK11720 | RAK11720 Ambiq Apollo3 Blue SX1262 LoRa Bluetooth Module for LoRaWAN | U1 | RAK11720 | RAK11720 | 1
IOT SAT module | Echostar Mobile IOT SAT Module - Basic version | U2 | EM2050 | EM2050 | 1 | EM2050 |  | Echostar Mobile Ltd |  | EM2050
STLQ020C33R | No Description Available | U3, U4, U5, U6 | SOT323-5L_STM | STLQ020C33R | 4
CH340C | USB to Serial CH340 IC | U7 | CH340C | CH340C | 1