## Sheet1
Comment | Designator | Footprint | JLCPCB Part #（optional）
16V 100nF X7R ±10% 0402 Multilayer Ceramic Capacitors MLCC - SMD/SMT ROHS | C1, C2, C5, C6, C9, C12, C14, C17 | 0402 | C1525
25V 1uF X5R ±10% 0402 Multilayer Ceramic Capacitors MLCC - SMD/SMT ROHS | C3, C4, C7, C8, C10, C13, C15, C18 | 0402 | C52923
6.3V 2.2uF X5R ±20% 0402 Multilayer Ceramic Capacitors MLCC - SMD/SMT ROHS | C11, C16 | 0402 | C12530
-40℃~+85℃ Red 0603 LED Indication - Discrete ROHS | D1 | 0603 | C2286
White 0603 LED Indication - Discrete ROHS | D2 | 0603 | C2290
62.5mW Thick Film Resistors 50V ±1% 0Ω 0402 Chip Resistor - Surface Mount ROHS | L1, L2, L3, L4, L5, L6 | 0402 | C17168
62.5mW Thick Film Resistors 50V ±100ppm/℃ ±1% 1kΩ 0402 Chip Resistor - Surface Mount ROHS | R1, R2 | 0402 | C11702
LDO Voltage Regulators 200 mA ultra-low quiescent current LDO | U3, U4, U5, U6 | SOT-323-5 | C2970558