## Bill of Materials-usb_serial_da
Comment | Description | Designator | Footprint | LibRef | Quantity | Value | Manufacture | Manufacturer | Manufacturer Packaging 1 | Manufacturer P/N | Manufacturer Part Number | Manufacturer URL
0402ZD104KAT2A | General Purpose Ceramic Capacitor, 0402, 100nF, 10%, X5R, 15%, 10V | C1 | FP-0402-L_1_0_1-W_0_5_0_1-IPC_C | CMP-2008-02878-3 | 1
EMK105BJ105KV-F | None | C2 | FP-0402-L_1_0_0_05-W_0_5-IPC_A | CMP-14477-000104-2 | 1
150060VS75000 | WURTH ELEKTRONIK - 150060VS75000 - LED, Green, SMD, 0603, 30 mA, 2 V, 570 nm | D1 | WL-SMCW_0603_150060xx75000 | CMP-1426-00006-7 | 1
150060RS75000 | LED Low-Power Uni-Color Red 630nm 2V 2-Pin Chip 0603(1608Metric) T/R | D2 | WL-SMCW_0603_150060xx75000 | CMP-1426-00001-4 | 1
61300811121 |  | J1, J2 | 61300811121 | CMP-1502-01076-3 | 2
RMCF0402FT1K00 | 1kΩ ±1% 0.063W 0402 Thick Film Chip Resistor AEC-Q200 compliant | R1, R2 | FP-RMCF0402-IPC_A | CMP-26527-000026-1 | 2
ERJ2GE0R00X | Chip Resistor, 0 Ohm, 0.1 W, -55 to 155 degC, 0402 (1005 Metric), RoHS, Tape and Reel | R3 | RESC1005X40X25LL05T05 | CMP-2000-07451-1 | 1 |  |  | Panasonic |  |  |  | http://www.panasonic.com/
CH340C | USB to Serial CH340 IC | U1 | CH340C | CH340C | 1